## Contact info
VERSION: 1.0
Company Name: | Scope of reporting
Reporting Contact (Name):
Position: |  | Transmission grid
Address: |  | Undergound gas storage
City, Postal/Zip code: |  | LNG regasificacion terminal
Telephone: |  | Distribution grid
Fax:
Email:
Year of reporting

## Integrated-Data
Natural Gas Composition
Asset: | [7 empty] | Average Methane Content of Natural Gas: |  |  |  | % (Vol.)
Country: | [21 empty] | Level 1 | Tier 1 - Main asset - Emission factor EF as Total (using average data from Marcogaz assessment)
[8 empty] | Density of Methane: |  |  | 0.7175 | kg/Nm³ | [9 empty] | Level 2 | Tier 2 - Main asset - EF considering at least main asset
[8 empty] | Conversion Factor from m³ Nat.gas to kg CH4: |  |  | 0 | kg CH4 / Nm³ Gas | [9 empty] | Level 3 | Tier 3 - Detailed EF vs. apparatus/facilities (EF from literature, few measurements)
[8 empty] | specific Exhaust Gas Volume (dry) |  |  | 9 | m³/m³ | [9 empty] | Level 4 | As Tier 3 but EF mostly from measurements/calculations
[22 empty] | Level 5 | As Tier 3 with EF from measurements/calculations and reconciliation
Calculation | [9 empty] | LEVEL 1 / 2 / 3 / 4 | [8 empty] | LEVEL 5 |  | Comments
|  | Activity Factors |  | Emission Factors | [5 empty] | Total Emissions |  |  | Source for own data | [5 empty] | Total Emissions
[5 empty] | Marcogaz Range |  |  | Company |  | Natural Gas | Methane | Level | [6 empty] | Natural Gas | Methane
No.. | System Category | Data | Unit |  | Minimum | Average | Maximum | Data | Unit | Nm³/y | kg/y | Please indicate the Level of the data: 1 / 2 /3 / 4 | Measurements | EF Measurements | EF Literature | Calculation | Modelling | Estimation | Nm³/y | kg/y |  |  | Red framed: input of data from user is necessary Orange framed: content may change from time to time, but not necessarily on a yearly basis Green framed: data coming from measurements or content calculated Purple framed: to indicate the level "Leval 1", "Level 2", "Level 3", "Level 4"
1. | TSO -Total
| Length of network |  | km | [5 empty] | Nm³ / km*y | 0 | 0
1.1. | TSO - Pipeline Main lines | [8 empty] | 0 | 0 | [7 empty] | 0 | 0
1.1.a | Vents | [8 empty] | 0 | 0
1.1.a.1. | Operational emissions | [8 empty] | 0 | 0
| Vent Maintenance | [8 empty] | 0 | 0
| Vent Commissioning / Decommissioning | [8 empty] | 0 | 0
1.1.a.2. | Incident / Emergency vents | [8 empty] | 0 | 0
1.1.b | Incomplete combustion | [9 empty] | 0
| Total emission caused by flares |  | Nm³ | [5 empty] | mg/Nm³ |  | 0
1.2. | TSO - Compressor station for transmission pipelines (Each one will be reported separately) | [8 empty] | 0 | 0 | [7 empty] | 0 | 0
1.2.a | Fugitive Emissions | [8 empty] | 0 | 0
1.2.a.1. | Connections (flanges, seals, joints) |  | No. | [5 empty] | Nm³/No./y | 0 | 0
1.2.a.2. | valves and control valves |  | No. | [5 empty] | Nm³/No./y | 0 | 0
1.2.a.3. | pressure relief valves |  | No. | [5 empty] | Nm³/No./y | 0 | 0
1.2.a.4. | BD-OEL (blow-down open ended line) |  | No. | [5 empty] | Nm³/No./y | 0 | 0
1.2.a.5. | OEL |  | No. | [5 empty] | Nm³/No./y | 0 | 0
1.2.a.6. | Others | [7 empty] | Nm³/No./y | 0 | 0
1.2.b | Vents | [8 empty] | 0 | 0
1.2.b.1. | Maintenance vents | [8 empty] | 0 | 0
1.2.b.2. | Regular emission tec. devices (pneumatic) | [8 empty] | 0 | 0
| Number of valves with pneumatic operation |  | No. | [5 empty] | Nm³/No./y | 0 | 0
| Gas analyser |  | No. | [5 empty] | Nm³/No./y | 0 | 0
| Seals of the compressor units |  | No. | [5 empty] | Nm³/No./y | 0 | 0
1.2.b.3. | Start/stop vents | [8 empty] | 0 | 0
| Total emission caused by starts | [8 empty] | 0 | 0
| Total emission caused by stops | [8 empty] | 0 | 0
1.2.b.4. | Incident / Emergency vents | [8 empty] | 0 | 0
1.2.c | Incomplete combustion | [9 empty] | 0
1.2.c.1. | From flares |  | Nm³ | [5 empty] | mg/Nm³ |  | 0
1.2.c.2. | From turbines |  | Nm³ | [5 empty] | mg/Nm³ |  | 0
1.2.c.3. | From engines |  | Nm³ | [5 empty] | mg/Nm³ |  | 0
1.2.c.4. | From others (heaters/pre-heating system/boilers) |  | Nm³ | [5 empty] | mg/Nm³ |  | 0
1.3. | TSO - Reduction & regulating stations / Measurement stations /Valve stations / Consumer supply stations for metering and regulating | [8 empty] | 0 | 0 | [7 empty] | 0 | 0
1.3.a. | Fugitive Emissions | [8 empty] | 0 | 0
1.3.a.1. | Connections (flanges, seals, joints) |  | No. | [5 empty] | Nm³/No./y | 0 | 0
1.3.a.2. | valves and control valves |  | No. | [5 empty] | Nm³/No./y | 0 | 0
1.3.a.3. | pressure relief valves |  | No. | [5 empty] | Nm³/No./y | 0 | 0
1.3.a.4. | BD-OEL |  | No. | [5 empty] | Nm³/No./y | 0 | 0
1.3.a.5. | OEL |  | No. | [5 empty] | Nm³/No./y | 0 | 0
1.3.a.6. | Others |  | No. | [5 empty] | Nm³/No./y | 0 | 0
1.3.b. | Vents | [8 empty] | 0 | 0
1.3.b.1. | Total emission caused by maintenance | [8 empty] | 0 | 0
1.3.b.2. | Total emission caused by incident | [8 empty] | 0 | 0
1.3.b.3. | Regular emission tec. devices (pneumatic) | [8 empty] | 0 | 0
| Number of valves with pneumatic operation |  | No. | [5 empty] | Nm³/No./y | 0 | 0
| Gas analyser |  | No. | [5 empty] | Nm³/No./y | 0 | 0
1.3.c. | Incomplete combustion | [9 empty] | 0
1.3.c.1. | From flares |  | Nm³ | [5 empty] | mg/Nm³ |  | 0
1.3.c.2. | From others (heaters/pre-heating system/boilers) |  | Nm³ | [5 empty] | mg/Nm³ |  | 0
2. | UGS (Each one will be reported separately)
| Total working volume |  | Nm³ | [5 empty] | Nm3/m³y | 0 | 0
2.1 | UGS - Compressor Stations (Injection/Withdrawal) | [8 empty] | 0 | 0 | [7 empty] | 0 | 0
2.1.a | Fugitive Emissions | [8 empty] | 0 | 0
2.1.a.1. | Connections (flanges, seals, joints) |  | No. | [5 empty] | Nm³/No./y | 0 | 0
2.1.a.2. | valves and control valves |  | No. | [5 empty] | Nm³/No./y | 0 | 0
2.1.a.3. | pressure relief valves |  | No. | [5 empty] | Nm³/No./y | 0 | 0
2.1.a.4. | BD-OEL (blow-down open ended line) |  | No. | [5 empty] | Nm³/No./y | 0 | 0
2.1.a.5. | OEL |  | No. | [5 empty] | Nm³/No./y | 0 | 0
2.1.a.6. | Others | [7 empty] | Nm³/No./y | 0 | 0
2.1.b | Vents | [8 empty] | 0 | 0
2.1.b.1 | Maintenance vents | [8 empty] | 0 | 0
2.1.b.2 | Regular emission tec. devices (pneumatic) | [8 empty] | 0 | 0
| Number of valves with pneumatic operation |  | No. | [5 empty] | Nm³/No./y | 0 | 0
| Gas analyser |  | No. | [5 empty] | Nm³/No./y | 0 | 0
| Losses of seals of the compressor units |  | No. | [5 empty] | Nm³/No./y | 0 | 0
2.1.b.3 | Start/stop vents | [8 empty] | 0 | 0
| Total emission caused by starts | [8 empty] | 0 | 0
| Total emission caused by stops | [8 empty] | 0 | 0
2.1.b.4 | Incident / Emergency vents | [8 empty] | 0 | 0
2.1.c | Incomplete combustion | [9 empty] | 0
2.1.c.1 | From flares |  | Nm³ | [5 empty] | mg/Nm³ |  | 0
2.1.c.2 | From turbines |  | Nm³ | [5 empty] | mg/Nm³ |  | 0
2.1.c.3 | From engines |  | Nm³ | [5 empty] | mg/Nm³ |  | 0
2.1.c.4 | From others (heaters/pre-heating system/boilers) |  | Nm³ | [5 empty] | mg/Nm³ |  | 0
2.2. | UGS - Treatment & Wells | [8 empty] | 0 | 0 | [7 empty] | 0 | 0
2.2.a | Fugitive Emissions | [8 empty] | 0 | 0
2.2.a.1 | Connections (flanges, seals, joints) |  | No. | [5 empty] | Nm³/No./y | 0 | 0
2.2.a.2 | valves and control valves |  | No. | [5 empty] | Nm³/No./y | 0 | 0
2.2.a.3 | pressure relief valves |  | No. | [5 empty] | Nm³/No./y | 0 | 0
2.2.a.4 | BD-OEL (blow-down open ended line) |  | No. | [5 empty] | Nm³/No./y | 0 | 0
2.2.a.5 | OEL |  | No. | [5 empty] | Nm³/No./y | 0 | 0
2.2.a.6 | Others |  | No. | [5 empty] | Nm³/No./y | 0 | 0
2.2.b | Vents | [8 empty] | 0 | 0
2.2.b.1 | Maintenance vents | [8 empty] | 0 | 0
2.2.b.2 | Regular emission tec. devices (pneumatic) | [8 empty] | 0 | 0
| Number of valves with pneumatic operation |  | No. | [5 empty] | Nm³/No./y | 0 | 0
| Gas analyser |  | No. | [5 empty] | Nm³/No./y | 0 | 0
2.2.b.3 | Incident / Emergency vents | [8 empty] | 0 | 0
2.2.c | Incomplete combustion | [9 empty] | 0
2.2.c.1 | From flares |  | Nm³ | [5 empty] | mg/Nm³ |  | 0
2.2.c.2 | Fuel Gas for drying facilities |  | Nm³ | [5 empty] | mg/Nm³ |  | 0
2.2.c.3 | Fuel gas consumption heaters |  | Nm³ | [5 empty] | mg/Nm³ |  | 0
3. | LNG Terminal (Each one will be resported separately)
| With flare - Send out |  | Nm³ | [5 empty] | Nm3/m³y | 0 | 0
| Without flare - Send out |  | Nm³ | [5 empty] | Nm3/m³y | 0 | 0
3.1. | LNG Terminal | [8 empty] | 0 | 0 | [7 empty] | 0 | 0
3.1.a | Fugitive Emissions | [8 empty] | 0 | 0
3.1.a.1 | Connections (flanges, seals, joints) |  | No. | [5 empty] | Nm³/No./y | 0 | 0
3.1.a.2 | valves and control valves |  | No. | [5 empty] | Nm³/No./y | 0 | 0
3.1.a.3 | pressure relief valves |  | No. | [5 empty] | Nm³/No./y | 0 | 0
3.1.a.4 | BD-OEL (blow-down open ended line) |  | No. | [5 empty] | Nm³/No./y | 0 | 0
3.1.a.5 | OEL |  | No. | [5 empty] | Nm³/No./y | 0 | 0
3.1.a.6 | Others |  | No. | [5 empty] | Nm³/No./y | 0 | 0
3.1.b | Vents | [8 empty] | 0 | 0
3.1.b.1 | Operational vents | [8 empty] | 0 | 0
3.1.b.2 | Maintenance vents | [8 empty] | 0 | 0
3.1.b.3 | Regular emission tec. devices (pneumatic) | [8 empty] | 0 | 0
| Number of valves with pneumatic operation |  | No. | [5 empty] | Nm³/No./y | 0 | 0
| Gas analyser |  | No. | [5 empty] | Nm³/No./y | 0 | 0
| Losses of seals of the compressor units |  | No. | [5 empty] | Nm³/No./y | 0 | 0
3.1.b.4 | Incident / Emergency vents | [8 empty] | 0 | 0
3.1.c | Incomplete combustion | [9 empty] | 0
3.1.c.1 | From flares |  | Nm³ | [5 empty] | mg/Nm³ |  | 0
3.1.c.2 | Gas Generators |  | Nm³ | [5 empty] | mg/Nm³ |  | 0
3.1.c.3 | Fuel gas consumption compressors, heaters / boilers, etc. |  | Nm³ | [5 empty] | mg/Nm³ |  | 0
4. | DSO -Total
| Length of network (company) |  | km | Pressure range (bar (MOP)) |  |  |  |  | Nm³ / km*y | 0 | 0
4.1. | DSO - Pipelines: Main lines | [8 empty] | 0 | 0 | [7 empty] | 0 | 0
4.1.a. | Fugitives | [8 empty] | 0 | 0
4.1.a.1. | Permeation (PE Pipes) | [8 empty] | 0 | 0
| Pressure range 1 |  | km | [5 empty] | Nm³/km/y | 0 | 0
| Pressure range 2 |  | km | [5 empty] | Nm³/km/y | 0 | 0
| Pressure range 3 |  | km | [5 empty] | Nm³/km/y | 0 | 0
4.1.a.2. | Permeation (PVC Pipes) | [8 empty] | 0 | 0
| Pressure range 1 |  | km | [5 empty] | Nm³/km/y | 0 | 0
| Pressure range 2 |  | km | [5 empty] | Nm³/km/y | 0 | 0
4.1.a.3. | Permeation (PA Pipes) | [8 empty] | 0 | 0
| Pressure range 1 |  | km | [5 empty] | Nm³/km/y | 0 | 0
| Pressure range 2 |  | km | [5 empty] | Nm³/km/y | 0 | 0
| Pressure range 3 |  | km | [5 empty] | Nm³/km/y | 0 | 0
4.1.a.4. | Permeation (Other Non-Metal Pipes) | [8 empty] | 0 | 0
| Pressure range 1 |  | km | [5 empty] | Nm³/km/y | 0 | 0
| Pressure range 2 |  | km | [5 empty] | Nm³/km/y | 0 | 0
| Pressure range 3 |  | km | [5 empty] | Nm³/km/y | 0 | 0
4.1.a.5. | Leaks derived from systematic survey | [8 empty] | 0 | 0
| Pressure range 1 |  | No.leaks | [5 empty] | Nm³/No./y | 0 | 0
| Pressure range 2 |  | No.leaks | [5 empty] | Nm³/No./y | 0 | 0
| Pressure range 3 |  | No.leaks | [5 empty] | Nm³/No./y | 0 | 0
4.1.b. | Vented | [8 empty] | 0 | 0
4.1.b.1. | Operational emissions / Maintenance | [8 empty] | 0 | 0
| Purging |  | No. | [5 empty] | Nm³/No./y | 0 | 0
| Venting |  | No. | [5 empty] | Nm³/No./y | 0 | 0
4.1.b.2. | Incident / Emergency vents | [8 empty] | 0 | 0
| Third party damages (incl. repair) | [8 empty] | 0 | 0
| Pressure range 1 |  | No. | [5 empty] | Nm³/No./y | 0 | 0
| Pressure range 2 |  | No. | [5 empty] | Nm³/No./y | 0 | 0
| Pressure range 3 |  | No. | [5 empty] | Nm³/No./y | 0 | 0
| Emergency/Warnings/ (Corrosion…) | [8 empty] | 0 | 0
| Pressure range 1 |  | No. | [5 empty] | Nm³/No./y | 0 | 0
| Pressure range 2 |  | No. | [5 empty] | Nm³/No./y | 0 | 0
| Pressure range 3 |  | No. | [5 empty] | Nm³/No./y | 0 | 0
4.2. | DSO - Service lines | [8 empty] | 0 | 0 | [7 empty] | 0 | 0
4.2.a. | Fugitives | [8 empty] | 0 | 0
4.2.a.1. | Permeation | [8 empty] | 0 | 0
| Pressure range 1 |  | km | [5 empty] | Nm³/km/y | 0 | 0
| Pressure range 2 |  | km | [5 empty] | Nm³/km/y | 0 | 0
| Pressure range 3 |  | km | [5 empty] | Nm³/km/y | 0 | 0
4.2.a.2. | Leaks derived from systematic survey | [8 empty] | 0 | 0
| Pressure range 1 |  | No.leaks | [5 empty] | Nm³/No./y | 0 | 0
| Pressure range 2 |  | No.leaks | [5 empty] | Nm³/No./y | 0 | 0
| Pressure range 3 |  | No.leaks | [5 empty] | Nm³/No./y | 0 | 0
4.2.b. | Vented | [8 empty] | 0 | 0
4.2.b.1. | Operational emissions/Maintenance | [8 empty] | 0 | 0
| Purging |  | No. | [5 empty] | Nm³/No./y | 0 | 0
| Venting |  | No. | [5 empty] | Nm³/No./y | 0 | 0
4.2.b.2. | Incident / Emergency vents | [8 empty] | 0 | 0
| Third party damages (incl. repair) | [8 empty] | 0 | 0
| Pressure range 1 |  | No. | [5 empty] | Nm³/No./y | 0 | 0
| Pressure range 2 |  | No. | [5 empty] | Nm³/No./y | 0 | 0
| Pressure range 3 |  | No. | [5 empty] | Nm³/No./y | 0 | 0
| Emergency/Warnings/ (corrosion…) | [8 empty] | 0 | 0
| Pressure range 1 |  | No. | [5 empty] | Nm³/No./y | 0 | 0
| Pressure range 2 |  | No. | [5 empty] | Nm³/No./y | 0 | 0
| Pressure range 3 |  | No. | [5 empty] | Nm³/No./y | 0 | 0
4.3. | DSO - Reducing and/or metering stations; Valve stations; Injection stations; Blending stations | [8 empty] | 0 | 0 | [7 empty] | 0 | 0
4.3.a. | Fugitive Emissions (tightness failure) | [8 empty] | 0 | 0
4.3.a.1. | Inlet Pressure 1 |  | No. | [5 empty] | Nm³/No./y | 0 | 0
4.3.a.2. | Inlet Pressure 2 |  | No. | [5 empty] | Nm³/No./y | 0 | 0
4.3.a.3. | Inlet Pressure 3 |  | No. | [5 empty] | Nm³/No./y | 0 | 0
4.3.b. | Vented | [8 empty] | 0 | 0
4.3.b.1. | Total emission caused by Maintenance (Valves/ Filter cleaning) | [8 empty] | 0 | 0
4.3.b.2. | Regular emission technical devices (pneumatic) | [8 empty] | 0 | 0
4.3.b.4. | Incident / Emergency vents | [8 empty] | 0 | 0
| Total emission caused by emergency |  | No. | [5 empty] | Nm³/No./y | 0 | 0
4.4. | DSO - LNG Satellite stations (in the case that they are owned by the DSO) | [8 empty] | 0 | 0 | [7 empty] | 0 | 0
4.4.a. | Fugitive Emissions | [8 empty] | 0 | 0
4.4.b. | Vents | [8 empty] | 0 | 0
4.4.b.1 | Operational vents | [8 empty] | 0 | 0
4.4.b.2. | Incident / Emergency vents | [8 empty] | 0 | 0
4.4.c. | Incomplete combustion | [9 empty] | 0
4.4.c.1 | Boilers |  | Nm³ | [5 empty] | mg/Nm³ |  | 0
4.5. | DSO - Meters | [8 empty] | 0 | 0 | [7 empty] | 0 | 0
4.5.a | Change/Removal installation of Gas meters |  | No. | [5 empty] | Nm³/No./y | 0 | 0
| Domestic, commercial and light industrial |  | No. | [5 empty] | Nm³/No./y | 0 | 0
| Industrial |  | No. | [5 empty] | Nm³/No./y | 0 | 0
| TSO - Total Emissions | [7 empty] | Nat. Gas |  |  |  | Methane
[9 empty] | Mio. m³ |  |  |  | t/a
| UGS - Total Emissions | [7 empty] | Nat. Gas |  |  |  | Methane
[9 empty] | Mio. m³ |  |  |  | t/a
| LNG Terminal - Total Emissions | [7 empty] | Nat. Gas |  |  |  | Methane
[9 empty] | Mio. m³ |  |  |  | t/a
| DSO - Total Emissions | [7 empty] | Nat. Gas |  |  |  | Methane
[9 empty] | Mio. m³ |  |  |  | t/a